## BOM_LCD_board
Designator | Component | Number of units | Cost per unit - CNY | Total cost - CNY | Source of materials | Material type
| PCB fabrication (bare board) | 1 | 21.6 | 21.6 | JLCPCB | Other
C31 | 4.7uF ceramic capacitor, 0603, X5R | 1 | 0.161 | 0.161 | Taobao | Ceramic
C32 | 0.1uF ceramic capacitor, 0603, X7R | 1 | 0.0978 | 0.0978 | Taobao | Ceramic
FPC1 | FPC connector, 8 pin, 0.5 mm, flip-lock bottom contact | 1 | 0.28 | 0.28 | Taobao | Other
LCD1 | 0.99 inch IPS LCD display, 128x115 RGB, 12P (LCD-SMD) | 1 | 8.1 | 8.1 | Taobao | Composite
Q1 | SS8050 NPN high-frequency amplifier transistor (SOT-23-3) | 1 | 0.0975 | 0.0975 | Taobao | Semiconductor
R21 | 10k chip resistor, 0603 | 1 | 0.035 | 0.035 | Taobao | Ceramic
R26 | 1k chip resistor, 0603 | 1 | 0.0352 | 0.0352 | Taobao | Ceramic