## BOM_controller_board
Designator | Component | Number of units | Cost per unit - CNY | Total cost - CNY | Source of materials | Material type
| PCB fabrication (bare board) | 1 | 21.6 | 21.6 | JLCPCB | Other
C1, C2, C3, C4, C5, C9, C10, C11, C12, C14, C15, C18, C19 | 0.1uF ceramic capacitor, 0603, X7R | 13 | 0.0978 | 1.2714 | Taobao | Ceramic
C6 | 4.7uF ceramic capacitor, 0603, X5R | 1 | 0.161 | 0.161 | Taobao | Ceramic
C7, C8 | 22pF ceramic capacitor, 0603 | 2 | 0.06 | 0.12 | Taobao | Ceramic
C13, C16, C17, C20 | 1uF ceramic capacitor, 0603, X7R | 4 | 0.11 | 0.44 | Taobao | Ceramic
D1 | 1N4148 diode (SOD-523) | 1 | 0.122 | 0.122 | Taobao | Semiconductor
FPC1 | FPC connector, 8 pin, 0.5 mm, flip-lock bottom contact | 1 | 0.28 | 0.28 | Taobao | Other
JP1 | BTB connector, female, 2x5 pin, 0.8 mm pitch, mated height 5.2 mm | 1 | 0.6 | 0.6 | Taobao | Other
JP2, JP3, JP7 | BTB connector, female, 2x5 pin, 0.8 mm pitch, mated height 6.0 mm | 3 | 0.6 | 1.8 | Taobao | Other
JP4, JP5, JP6 | BTB connector, male, 2x5 pin, 0.8 mm pitch, mated height 6.0 mm | 3 | 0.6 | 1.8 | Taobao | Other
LED1 | ice-blue chip LED, 0603 | 1 | 0.077 | 0.077 | Taobao | Semiconductor
MOS1 | AON7403 P-channel MOSFET, 30 V (DFN 3x3-8) | 1 | 0.91 | 0.91 | Taobao | Semiconductor
Q1 | SS8050 NPN high-frequency amplifier transistor (SOT-23-3) | 1 | 0.0975 | 0.0975 | Taobao | Semiconductor
R1, R3, R6 | 47k chip resistor, 0603 | 3 | 0.0225 | 0.0675 | Taobao | Ceramic
R2, R10 | 1k chip resistor, 0603 | 2 | 0.0352 | 0.0704 | Taobao | Ceramic
R4, R5, R9, R13, R14 | 100R chip resistor, 0603 | 5 | 0.022 | 0.11 | Taobao | Ceramic
R7, R12 | 10k chip resistor, 0603 | 2 | 0.035 | 0.07 | Taobao | Ceramic
R8, R11 | 20k chip resistor, 0603, ±0.1% | 2 | 0.143 | 0.286 | Taobao | Ceramic
R15, R16, R36 | 0R chip resistor, 0603 | 3 | 0.0352 | 0.1056 | Taobao | Ceramic
SW1, SW2, SW3, SW4 | tactile switch, 3x6x5 mm (TSW 2*4*3.5-S-W) | 4 | 0.121 | 0.484 | Taobao | Other
U1 | STM32G431CBU6 ARM Cortex-M4 MCU, 170 MHz, 128 KB Flash (QFN-48 7x7) | 1 | 44.8 | 44.8 | Taobao | Semiconductor
U2 | EC190708 battery input power switch (SOT-23-6) | 1 | 0.45 | 0.45 | Taobao | Semiconductor
U3, U4 | RS3236 500 mA LDO regulator (UTDFN 1x1-4) | 2 | 0.2 | 0.4 | Taobao | Semiconductor
X1 | 16 MHz passive crystal, 4-pin (OSC 2025-4P) | 1 | 0.4 | 0.4 | Taobao | Ceramic